## indented-bom
Top Parent | Parent Description | Parent Alternate | Parent Make Buy | Parent Item Status | Parent Treatment | Level | Parent Color | Assembly Item | Creation Date | Last Update Date | Make Buy | Assembly Item Status | Alternate | Assembly Desc | Item Seq | Op Seq | Component Item | Comp Creation Date | Comp Last Update Date | Comp Desc | Basis | Uom | Comp Make Buy | Comp Item Status | Comp Qty | Extended Qty | Effective From Date | Effective To Date | Yield | Enforce Int Qty | Include In Cost Rollup | Based On Rollup | Comp Item Type | Supply Type | Subinventory | Locator | Component Remarks | Related Item | Related Desc | Related Item Status | Related Dim Uom | Related Unit Length | Related Unit Width | Related Unit Height | Related Weight Uom | Related Unit Weight | Comp Dim Uom | Comp Unit Length | Comp Unit Width | Comp Unit Height | Comp Weight Uom | Comp Unit Weight | Assy Dim Uom | Assy Unit Length | Assy Unit Width | Assy Unit Height | Assy Weight Uom | Assy Unit Weight | Product Tree | Path | Related Chk | Calc Unit Weight | Comp Major Category | Comp Sub Category | Comp Minor Category | Comp Item Class | Parent Item Class
6221177324582 | Unit of Platform Beam ][ No.10, L=2.85 m |  | Make | IN_COSTING | Spraying | 1 | Red | 6221177324582 | 2023-02-21 11:39 | 2023-02-21 11:39 | Make | IN_COSTING |  | Unit of Platform Beam ][ No.10, L=2.85 m | 20 | 1 | 6221177028169 | 2023-02-21 11:39 | 2023-02-21 11:39 | Platform Lifting Eye | Item | Each | Make | Active | 2 | 2 | 2023-02-21 11:39 |  | 1 | None | Yes | Yes | Finished good | Push |  | ... | [14 empty] | KG | 1.42 | [6 empty] | >6221177324582-6221177028169¦ | /6221177324582-020-001 | 0 | 0 | Finished good | Climbing Systems | Inner Platforms | Premium | Premium
6221177324582 | Unit of Platform Beam ][ No.10, L=2.85 m |  | Make | IN_COSTING | Dipping | 2 | Blue | 6221177028169 | 2021-10-17 11:55 | 2021-10-17 11:55 | Make | Active |  | Platform Lifting Eye | 10 | 1 | 4221177068020 | 2021-10-19 11:56 | 2021-10-19 11:56 | platform Lifting Eye plate 165x100x10mm | Item | Each | Make | Active | 1 | 2 | 2021-10-15 |  | 1 | None | Yes | Yes | Part | Operation Pull | WIP 2 | WIP 2.Ground.. |  | 2002040001281 | صاج علي الساخن 10 مم × 1.5 م × 6 م | Active | MM | 6000 | 1500 | 10 | KG | 706.5 | MM | 165 | 100 | 10 | [6 empty] | KG | 1.42 | >6221177324582-6221177028169¦>6221177028169-4221177068020¦2002040001281 | /6221177324582-020-001/6221177028169-010-001 | 0 | 2.5905 | الصاج | صاج على الساخن | حديد | Not Defined | Premium
6221177324582 | Unit of Platform Beam ][ No.10, L=2.85 m |  | Make | IN_COSTING |  | 3 |  | 4221177068020 | 2021-10-17 10:51 | 2021-10-17 10:51 | Make | Active |  | platform Lifting Eye plate 165x100x10mm | 10 | 1 | 2002040001281 | 2021-10-19 11:54 | 2022-12-05 15:10 | صاج علي الساخن 10 مم × 1.5 م × 6 م | Item | Each | Buy | Active | 0.0018519 | 0.0037037 | 2021-10-15 |  | 1 | None | Yes | No | Purchased item | Push |  | ... | [10 empty] | MM | 6000 | 1500 | 10 | KG | 706.5 | MM | 165 | 100 | 10 |  |  | >6221177324582-6221177028169¦>6221177028169-4221177068020¦2002040001281>4221177068020-2002040001281¦ | /6221177324582-020-001/6221177028169-010-001/4221177068020-010-001 | 0 | 0 | الصاج | صاج على الساخن | حديد | Purchasing | Premium
6221177324582 | Unit of Platform Beam ][ No.10, L=2.85 m |  | Make | IN_COSTING |  | 4 |  | 2002040001281 | 2022-02-10 11:40 | 2022-02-10 11:40 | Buy | Active |  | صاج علي الساخن 10 مم × 1.5 م × 6 م | 10 | 1 | 2002060001759 | 2022-02-10 11:40 | 2022-08-16 16:17 | صاج لفف ساخن 10 مم × 1.5 م | Item | Ton | Buy | Active | 0.7065 | 0.0026167 | 2022-02-10 11:40 |  | 1 | None | Yes | No | Purchased item | Operation Pull | OSP Out | OSP Out.Ground.. | [16 empty] | MM | 6000 | 1500 | 10 | KG | 706.5 | >6221177324582-6221177028169¦>6221177028169-4221177068020¦2002040001281>4221177068020-2002040001281¦>2002040001281-2002060001759¦ | /6221177324582-020-001/6221177028169-010-001/4221177068020-010-001/2002040001281-010-001 | 0 | 0 | الصاج | لفف ساخن | لفف ساخن حديد | Purchasing | Premium
6221177324582 | Unit of Platform Beam ][ No.10, L=2.85 m |  | Make | IN_COSTING | Dipping | 2 | Blue | 6221177028169 | 2021-10-17 11:55 | 2021-10-17 11:55 | Make | Active |  | Platform Lifting Eye | 20 | 1 | 4221177068037 | 2021-10-19 11:56 | 2021-10-19 11:56 | platform Lifting Eye Tube 3/4x2mm,L=52mm | Item | Each | Make | Active | 2 | 4 | 2021-10-15 |  | 1 | None | Yes | Yes | Part | Operation Pull | WIP 1 | WIP 1.Ground.. |  | 2005030002589 | مواسير مستديرة 3/4 × 2 مم × 6.1 م | Active | MM | 6100 | 0 | 0 | KG | 7.747 | MM | 52 | 0 | 0 | [6 empty] | KG | 1.42 | >6221177324582-6221177028169¦>6221177028169-4221177068037¦2005030002589 | /6221177324582-020-001/6221177028169-020-001 | 0 | 0.26416 | المواسير | مواسير مستديرة |  | Not Defined | Premium
6221177324582 | Unit of Platform Beam ][ No.10, L=2.85 m |  | Make | IN_COSTING |  | 3 |  | 4221177068037 | 2021-10-17 10:51 | 2021-10-17 10:51 | Make | Active |  | platform Lifting Eye Tube 3/4x2mm,L=52mm | 10 | 1 | 2005030002589 | 2021-10-19 11:54 | 2021-10-19 11:54 | مواسير مستديرة 3/4 × 2 مم × 6.1 م | Item | Each | Make | Active | 0.0093458 | 0.037383 | 2021-10-15 |  | 1 | None | Yes | Yes | Purchased item | Operation Pull | OSP Out | OSP Out.Ground.. | [10 empty] | MM | 6100 | 0 | 0 | KG | 7.747 | MM | 52 | 0 | 0 |  |  | >6221177324582-6221177028169¦>6221177028169-4221177068037¦2005030002589>4221177068037-2005030002589¦ | /6221177324582-020-001/6221177028169-020-001/4221177068037-010-001 | 0 | 0 | المواسير | مواسير مستديرة |  | Not Defined | Premium
6221177324582 | Unit of Platform Beam ][ No.10, L=2.85 m |  | Make | IN_COSTING |  | 4 |  | 2005030002589 | 2021-10-17 10:46 | 2021-10-17 10:46 | Make | Active |  | مواسير مستديرة 3/4 × 2 مم × 6.1 م | 10 | 1 | 2002040067430 | 2021-10-19 11:53 | 2022-10-18 11:34 | شرائح صاج اسود 82 مم سمك 2 مم صلب 37 | Item | Kilogram | Make | Active | 7.9174 | 0.29598 | 2021-10-15 |  | 1 | None | Yes | Yes | Purchased item | Operation Pull | RM Pipes | RM Pipes.Ground.. | [10 empty] | MM | 0 | 0 | 0 |  |  | MM | 6100 | 0 | 0 | KG | 7.747 | >6221177324582-6221177028169¦>6221177028169-4221177068037¦2005030002589>4221177068037-2005030002589¦>2005030002589-2002040067430¦ | /6221177324582-020-001/6221177028169-020-001/4221177068037-010-001/2005030002589-010-001 | 0 | 0 | الصاج | لفف ساخن | لفف ساخن حديد | Not Defined | Premium
6221177324582 | Unit of Platform Beam ][ No.10, L=2.85 m |  | Make | IN_COSTING |  | 5 |  | 2002040067430 | 2021-10-17 10:48 | 2021-10-17 10:48 | Make | Active |  | شرائح صاج اسود 82 مم سمك 2 مم صلب 37 | 20 | 1 | RE322717702212 | 2021-10-19 11:54 | 2022-10-18 11:03 | فضلات تشريح اسود | Item | Kilogram | Make | Active | -0.007 | -0.0020719 | 2021-10-15 |  | 1 | None | Yes | No | RESIDUAL | Push |  | ... | [10 empty] | MM | 0 | 0 | 0 |  |  | MM | 0 | 0 | 0 |  |  | >6221177324582-6221177028169¦>6221177028169-4221177068037¦2005030002589>4221177068037-2005030002589¦>2005030002589-2002040067430¦>2002040067430-RE322717702212¦ | /6221177324582-020-001/6221177028169-020-001/4221177068037-010-001/2005030002589-010-001/2002040067430-020-001 | 0 | 0 | الصاج | صاج على الساخن | حديد | Scrap | Premium
6221177324582 | Unit of Platform Beam ][ No.10, L=2.85 m |  | Make | IN_COSTING |  | 5 |  | 2002040067430 | 2021-10-17 10:48 | 2021-10-17 10:48 | Make | Active |  | شرائح صاج اسود 82 مم سمك 2 مم صلب 37 | 30 | 1 | 2002060003265 | 2021-11-04 14:36 | 2022-10-18 11:03 | صاج لفف ساخن 2 مم × 1.320 م صلب 37 | Item | Kilogram | Buy | Active | 1.007 | 0.29805 | 2021-11-04 14:35 |  | 1 | None | Yes | No | Purchased item | Push |  | ... | [16 empty] | MM | 0 | 0 | 0 |  |  | >6221177324582-6221177028169¦>6221177028169-4221177068037¦2005030002589>4221177068037-2005030002589¦>2005030002589-2002040067430¦>2002040067430-2002060003265¦ | /6221177324582-020-001/6221177028169-020-001/4221177068037-010-001/2005030002589-010-001/2002040067430-030-001 | 0 | 0 | الصاج | لفف ساخن | لفف ساخن حديد | Purchasing | Premium
6221177324582 | Unit of Platform Beam ][ No.10, L=2.85 m |  | Make | IN_COSTING |  | 4 |  | 2005030002589 | 2021-10-17 10:46 | 2021-10-17 10:46 | Make | Active |  | مواسير مستديرة 3/4 × 2 مم × 6.1 م | 20 | 1 | 2005020002864 | 2021-10-19 11:53 | 2022-10-18 11:34 | مواسير سوداء معيبة استعدال | Item | Kilogram | Buy | Active | -0.061976 | -0.0023169 | 2021-10-15 |  | 1 | None | Yes | No | Purchased item | Operation Pull | RM Pipes | RM Pipes.Ground.. | [10 empty] | MM | 0 | 0 | 0 | KG | 1 | MM | 6100 | 0 | 0 | KG | 7.747 | >6221177324582-6221177028169¦>6221177028169-4221177068037¦2005030002589>4221177068037-2005030002589¦>2005030002589-2005020002864¦ | /6221177324582-020-001/6221177028169-020-001/4221177068037-010-001/2005030002589-020-001 | 0 | 0 | المواسير | مواسير مستديرة |  | Purchasing | Premium
6221177324582 | Unit of Platform Beam ][ No.10, L=2.85 m |  | Make | IN_COSTING |  | 4 |  | 2005030002589 | 2021-10-17 10:46 | 2021-10-17 10:46 | Make | Active |  | مواسير مستديرة 3/4 × 2 مم × 6.1 م | 30 | 1 | 2005020002865 | 2021-10-19 11:53 | 2022-10-18 11:34 | مواسير سوداء معيبة لحام | Item | Kilogram | Buy | Active | -0.07747 | -0.0028961 | 2021-10-15 |  | 1 | None | Yes | No | Purchased item | Operation Pull | RM Pipes | RM Pipes.Ground.. | [10 empty] | MM | 0 | 0 | 0 | KG | 1 | MM | 6100 | 0 | 0 | KG | 7.747 | >6221177324582-6221177028169¦>6221177028169-4221177068037¦2005030002589>4221177068037-2005030002589¦>2005030002589-2005020002865¦ | /6221177324582-020-001/6221177028169-020-001/4221177068037-010-001/2005030002589-030-001 | 0 | 0 | المواسير | مواسير مستديرة |  | Purchasing | Premium
6221177324582 | Unit of Platform Beam ][ No.10, L=2.85 m |  | Make | IN_COSTING |  | 4 |  | 2005030002589 | 2021-10-17 10:46 | 2021-10-17 10:46 | Make | Active |  | مواسير مستديرة 3/4 × 2 مم × 6.1 م | 40 | 1 | 2005020002866 | 2021-10-19 11:53 | 2022-10-18 11:34 | مواسير سوداء معيبة هالك مفتوح جزئي | Item | Kilogram | Buy | Active | -0.030988 | -0.0011584 | 2021-10-15 |  | 1 | None | Yes | No | Purchased item | Operation Pull | RM Pipes | RM Pipes.Ground.. | [10 empty] | MM | 0 | 0 | 0 | KG | 1 | MM | 6100 | 0 | 0 | KG | 7.747 | >6221177324582-6221177028169¦>6221177028169-4221177068037¦2005030002589>4221177068037-2005030002589¦>2005030002589-2005020002866¦ | /6221177324582-020-001/6221177028169-020-001/4221177068037-010-001/2005030002589-040-001 | 0 | 0 | المواسير | مواسير مستديرة |  | Purchasing | Premium
6221177324582 | Unit of Platform Beam ][ No.10, L=2.85 m |  | Make | IN_COSTING | Dipping | 2 | Blue | 6221177028169 | 2021-10-17 11:55 | 2021-10-17 11:55 | Make | Active |  | Platform Lifting Eye | 30 | 1 | 2008030007011 | 2021-10-19 11:56 | 2021-10-19 11:56 | بوية فرن ازرق 5017 / 446 | Item | Kilogram | Buy | Active | 0.0069733 | 0.013947 | 2021-10-15 |  | 1 | None | Yes | No | Purchased item | Operation Pull | Painting | Painting.Ground.. | [20 empty] | KG | 1.42 | >6221177324582-6221177028169¦>6221177028169-2008030007011¦ | /6221177324582-020-001/6221177028169-030-001 | 0 | 0 | البويات | البويات |  | Purchasing | Premium
6221177324582 | Unit of Platform Beam ][ No.10, L=2.85 m |  | Make | IN_COSTING | Dipping | 2 | Blue | 6221177028169 | 2021-10-17 11:55 | 2021-10-17 11:55 | Make | Active |  | Platform Lifting Eye | 40 | 1 | 2008040063519 | 2021-10-19 11:56 | 2021-10-19 11:56 | تنر فرن 3655 | Item | Kilogram | Buy | Active | 0.0034867 | 0.0069733 | 2021-10-15 |  | 1 | None | Yes | No | Purchased item | Operation Pull | Painting | Painting.Ground.. | [10 empty] | MM | 0 | 0 | 0 | [6 empty] | KG | 1.42 | >6221177324582-6221177028169¦>6221177028169-2008040063519¦ | /6221177324582-020-001/6221177028169-040-001 | 0 | 0 | البويات | تنر |  | Purchasing | Premium
6221177324582 | Unit of Platform Beam ][ No.10, L=2.85 m |  | Make | IN_COSTING | Dipping | 2 | Blue | 6221177028169 | 2021-10-17 11:55 | 2021-10-17 11:55 | Make | Active |  | Platform Lifting Eye | 50 | 1 | 2014010065218 | 2021-10-19 11:56 | 2021-10-19 11:56 | بكرة سلك لحام 1 مم ER70S-6 | Item | Each | Buy | Active | 0.0050894 | 0.010179 | 2021-10-15 |  | 1 | None | Yes | No | Purchased item | Operation Pull | WIP 1 | WIP 1.Ground.. | [10 empty] | MM | 0 | 0 | 0 | KG | 15 |  |  |  |  | KG | 1.42 | >6221177324582-6221177028169¦>6221177028169-2014010065218¦ | /6221177324582-020-001/6221177028169-050-001 | 0 | 0 | لوازم العمليات | سلك اللحام |  | Purchasing | Premium
6221177324582 | Unit of Platform Beam ][ No.10, L=2.85 m |  | Make | IN_COSTING | Spraying | 1 | Red | 6221177324582 | 2023-02-21 11:39 | 2023-02-21 11:39 | Make | IN_COSTING |  | Unit of Platform Beam ][ No.10, L=2.85 m | 30 | 1 | 6221177028145 | 2023-02-21 11:39 | 2023-02-21 11:39 | Pivot Plate | Item | Each | Make | Active | 2 | 2 | 2023-02-21 11:39 |  | 1 | None | Yes | Yes | Finished good | Push |  | ... | [14 empty] | KG | 8.27 | [6 empty] | >6221177324582-6221177028145¦ | /6221177324582-030-001 | 0 | 0 | Finished good | Climbing Systems | Inner Platforms | Premium | Premium
6221177324582 | Unit of Platform Beam ][ No.10, L=2.85 m |  | Make | IN_COSTING | Dipping | 2 | Blue | 6221177028145 | 2021-10-17 11:55 | 2021-10-17 11:55 | Make | Active |  | Pivot Plate | 10 | 1 | 4221177067955 | 2021-10-19 11:56 | 2021-10-19 11:56 | Pivot Plate Main Plate425x92x10mm | Item | Each | Make | Active | 2 | 4 | 2021-10-15 |  | 1 | None | Yes | Yes | Part | Operation Pull | WIP 2 | WIP 2.Ground.. |  | 2002040001281 | صاج علي الساخن 10 مم × 1.5 م × 6 م | Active | MM | 6000 | 1500 | 10 | KG | 706.5 | MM | 425 | 92 | 10 | [6 empty] | KG | 8.27 | >6221177324582-6221177028145¦>6221177028145-4221177067955¦2002040001281 | /6221177324582-030-001/6221177028145-010-001 | 0 | 12.2774 | الصاج | صاج على الساخن | حديد | Not Defined | Premium
6221177324582 | Unit of Platform Beam ][ No.10, L=2.85 m |  | Make | IN_COSTING |  | 3 |  | 4221177067955 | 2021-10-17 10:51 | 2021-10-17 10:51 | Make | Active |  | Pivot Plate Main Plate425x92x10mm | 10 | 1 | 2002040001281 | 2021-10-19 11:54 | 2021-10-19 11:54 | صاج علي الساخن 10 مم × 1.5 م × 6 م | Item | Each | Buy | Active | 0.0044643 | 0.017857 | 2021-10-15 |  | 1 | None | Yes | No | Purchased item | Operation Pull | OSP Out | OSP Out.Ground.. | [10 empty] | MM | 6000 | 1500 | 10 | KG | 706.5 | MM | 425 | 92 | 10 |  |  | >6221177324582-6221177028145¦>6221177028145-4221177067955¦2002040001281>4221177067955-2002040001281¦ | /6221177324582-030-001/6221177028145-010-001/4221177067955-010-001 | 0 | 0 | الصاج | صاج على الساخن | حديد | Purchasing | Premium
6221177324582 | Unit of Platform Beam ][ No.10, L=2.85 m |  | Make | IN_COSTING |  | 4 |  | 2002040001281 | 2022-02-10 11:40 | 2022-02-10 11:40 | Buy | Active |  | صاج علي الساخن 10 مم × 1.5 م × 6 م | 10 | 1 | 2002060001759 | 2022-02-10 11:40 | 2022-08-16 16:17 | صاج لفف ساخن 10 مم × 1.5 م | Item | Ton | Buy | Active | 0.7065 | 0.012616 | 2022-02-10 11:40 |  | 1 | None | Yes | No | Purchased item | Operation Pull | OSP Out | OSP Out.Ground.. | [16 empty] | MM | 6000 | 1500 | 10 | KG | 706.5 | >6221177324582-6221177028145¦>6221177028145-4221177067955¦2002040001281>4221177067955-2002040001281¦>2002040001281-2002060001759¦ | /6221177324582-030-001/6221177028145-010-001/4221177067955-010-001/2002040001281-010-001 | 0 | 0 | الصاج | لفف ساخن | لفف ساخن حديد | Purchasing | Premium
6221177324582 | Unit of Platform Beam ][ No.10, L=2.85 m |  | Make | IN_COSTING | Dipping | 2 | Blue | 6221177028145 | 2021-10-17 11:55 | 2021-10-17 11:55 | Make | Active |  | Pivot Plate | 20 | 1 | 4221177067962 | 2021-10-19 11:56 | 2021-10-19 11:56 | pivot plate Bottom Plate1 (120x80x10) | Item | Each | Make | Active | 1 | 2 | 2021-10-15 |  | 1 | None | Yes | Yes | Part | Operation Pull | WIP 2 | WIP 2.Ground.. |  | 2002040001281 | صاج علي الساخن 10 مم × 1.5 م × 6 م | Active | MM | 6000 | 1500 | 10 | KG | 706.5 | MM | 120 | 80 | 10 | [6 empty] | KG | 8.27 | >6221177324582-6221177028145¦>6221177028145-4221177067962¦2002040001281 | /6221177324582-030-001/6221177028145-020-001 | 0 | 1.5072 | الصاج | صاج على الساخن | حديد | Not Defined | Premium
6221177324582 | Unit of Platform Beam ][ No.10, L=2.85 m |  | Make | IN_COSTING |  | 3 |  | 4221177067962 | 2021-10-17 10:51 | 2021-10-17 10:51 | Make | Active |  | pivot plate Bottom Plate1 (120x80x10) | 10 | 1 | 2002040001281 | 2021-10-19 11:54 | 2021-10-19 11:54 | صاج علي الساخن 10 مم × 1.5 م × 6 م | Item | Each | Buy | Active | 0.0011111 | 0.0022222 | 2021-10-15 |  | 1 | None | Yes | No | Purchased item | Operation Pull | OSP Out | OSP Out.Ground.. | [10 empty] | MM | 6000 | 1500 | 10 | KG | 706.5 | MM | 120 | 80 | 10 |  |  | >6221177324582-6221177028145¦>6221177028145-4221177067962¦2002040001281>4221177067962-2002040001281¦ | /6221177324582-030-001/6221177028145-020-001/4221177067962-010-001 | 0 | 0 | الصاج | صاج على الساخن | حديد | Purchasing | Premium
6221177324582 | Unit of Platform Beam ][ No.10, L=2.85 m |  | Make | IN_COSTING |  | 4 |  | 2002040001281 | 2022-02-10 11:40 | 2022-02-10 11:40 | Buy | Active |  | صاج علي الساخن 10 مم × 1.5 م × 6 م | 10 | 1 | 2002060001759 | 2022-02-10 11:40 | 2022-08-16 16:17 | صاج لفف ساخن 10 مم × 1.5 م | Item | Ton | Buy | Active | 0.7065 | 0.00157 | 2022-02-10 11:40 |  | 1 | None | Yes | No | Purchased item | Operation Pull | OSP Out | OSP Out.Ground.. | [16 empty] | MM | 6000 | 1500 | 10 | KG | 706.5 | >6221177324582-6221177028145¦>6221177028145-4221177067962¦2002040001281>4221177067962-2002040001281¦>2002040001281-2002060001759¦ | /6221177324582-030-001/6221177028145-020-001/4221177067962-010-001/2002040001281-010-001 | 0 | 0 | الصاج | لفف ساخن | لفف ساخن حديد | Purchasing | Premium
6221177324582 | Unit of Platform Beam ][ No.10, L=2.85 m |  | Make | IN_COSTING | Dipping | 2 | Blue | 6221177028145 | 2021-10-17 11:55 | 2021-10-17 11:55 | Make | Active |  | Pivot Plate | 30 | 1 | 4221177067979 | 2021-10-19 11:56 | 2021-10-19 11:56 | pivot plate Bottom Plate2 (120x45x10) | Item | Each | Make | Active | 1 | 2 | 2021-10-15 |  | 1 | None | Yes | Yes | Part | Operation Pull | WIP 2 | WIP 2.Ground.. |  | 2002040001281 | صاج علي الساخن 10 مم × 1.5 م × 6 م | Active | MM | 6000 | 1500 | 10 | KG | 706.5 | MM | 120 | 45 | 10 | [6 empty] | KG | 8.27 | >6221177324582-6221177028145¦>6221177028145-4221177067979¦2002040001281 | /6221177324582-030-001/6221177028145-030-001 | 0 | 0.8478 | الصاج | صاج على الساخن | حديد | Not Defined | Premium
6221177324582 | Unit of Platform Beam ][ No.10, L=2.85 m |  | Make | IN_COSTING |  | 3 |  | 4221177067979 | 2021-10-17 10:51 | 2021-10-17 10:51 | Make | Active |  | pivot plate Bottom Plate2 (120x45x10) | 10 | 1 | 2002040001281 | 2021-10-19 11:54 | 2021-10-19 11:54 | صاج علي الساخن 10 مم × 1.5 م × 6 م | Item | Each | Buy | Active | 0.00060606 | 0.0012121 | 2021-10-15 |  | 1 | None | Yes | No | Purchased item | Operation Pull | OSP Out | OSP Out.Ground.. | [10 empty] | MM | 6000 | 1500 | 10 | KG | 706.5 | MM | 120 | 45 | 10 |  |  | >6221177324582-6221177028145¦>6221177028145-4221177067979¦2002040001281>4221177067979-2002040001281¦ | /6221177324582-030-001/6221177028145-030-001/4221177067979-010-001 | 0 | 0 | الصاج | صاج على الساخن | حديد | Purchasing | Premium
6221177324582 | Unit of Platform Beam ][ No.10, L=2.85 m |  | Make | IN_COSTING |  | 4 |  | 2002040001281 | 2022-02-10 11:40 | 2022-02-10 11:40 | Buy | Active |  | صاج علي الساخن 10 مم × 1.5 م × 6 م | 10 | 1 | 2002060001759 | 2022-02-10 11:40 | 2022-08-16 16:17 | صاج لفف ساخن 10 مم × 1.5 م | Item | Ton | Buy | Active | 0.7065 | 0.00085636 | 2022-02-10 11:40 |  | 1 | None | Yes | No | Purchased item | Operation Pull | OSP Out | OSP Out.Ground.. | [16 empty] | MM | 6000 | 1500 | 10 | KG | 706.5 | >6221177324582-6221177028145¦>6221177028145-4221177067979¦2002040001281>4221177067979-2002040001281¦>2002040001281-2002060001759¦ | /6221177324582-030-001/6221177028145-030-001/4221177067979-010-001/2002040001281-010-001 | 0 | 0 | الصاج | لفف ساخن | لفف ساخن حديد | Purchasing | Premium
6221177324582 | Unit of Platform Beam ][ No.10, L=2.85 m |  | Make | IN_COSTING | Dipping | 2 | Blue | 6221177028145 | 2021-10-17 11:55 | 2021-10-17 11:55 | Make | Active |  | Pivot Plate | 40 | 1 | 4221177067986 | 2021-10-19 11:56 | 2021-10-19 11:56 | pivot plate spacer plate 50x25x10 | Item | Each | Make | Active | 3 | 6 | 2021-10-15 |  | 1 | None | Yes | Yes | Part | Operation Pull | WIP 2 | WIP 2.Ground.. |  | 2002040001281 | صاج علي الساخن 10 مم × 1.5 م × 6 م | Active | MM | 6000 | 1500 | 10 | KG | 706.5 | MM | 50 | 25 | 10 | [6 empty] | KG | 8.27 | >6221177324582-6221177028145¦>6221177028145-4221177067986¦2002040001281 | /6221177324582-030-001/6221177028145-040-001 | 0 | 0.58875 | الصاج | صاج على الساخن | حديد | Not Defined | Premium
6221177324582 | Unit of Platform Beam ][ No.10, L=2.85 m |  | Make | IN_COSTING |  | 3 |  | 4221177067986 | 2021-10-17 10:51 | 2021-10-17 10:51 | Make | Active |  | pivot plate spacer plate 50x25x10 | 10 | 1 | 2002040001281 | 2021-10-19 11:54 | 2021-10-19 11:54 | صاج علي الساخن 10 مم × 1.5 م × 6 م | Item | Each | Buy | Active | 0.00013889 | 0.00083333 | 2021-10-15 |  | 1 | None | Yes | No | Purchased item | Operation Pull | OSP Out | OSP Out.Ground.. | [10 empty] | MM | 6000 | 1500 | 10 | KG | 706.5 | MM | 50 | 25 | 10 |  |  | >6221177324582-6221177028145¦>6221177028145-4221177067986¦2002040001281>4221177067986-2002040001281¦ | /6221177324582-030-001/6221177028145-040-001/4221177067986-010-001 | 0 | 0 | الصاج | صاج على الساخن | حديد | Purchasing | Premium
6221177324582 | Unit of Platform Beam ][ No.10, L=2.85 m |  | Make | IN_COSTING |  | 4 |  | 2002040001281 | 2022-02-10 11:40 | 2022-02-10 11:40 | Buy | Active |  | صاج علي الساخن 10 مم × 1.5 م × 6 م | 10 | 1 | 2002060001759 | 2022-02-10 11:40 | 2022-08-16 16:17 | صاج لفف ساخن 10 مم × 1.5 م | Item | Ton | Buy | Active | 0.7065 | 0.00058875 | 2022-02-10 11:40 |  | 1 | None | Yes | No | Purchased item | Operation Pull | OSP Out | OSP Out.Ground.. | [16 empty] | MM | 6000 | 1500 | 10 | KG | 706.5 | >6221177324582-6221177028145¦>6221177028145-4221177067986¦2002040001281>4221177067986-2002040001281¦>2002040001281-2002060001759¦ | /6221177324582-030-001/6221177028145-040-001/4221177067986-010-001/2002040001281-010-001 | 0 | 0 | الصاج | لفف ساخن | لفف ساخن حديد | Purchasing | Premium
6221177324582 | Unit of Platform Beam ][ No.10, L=2.85 m |  | Make | IN_COSTING | Dipping | 2 | Blue | 6221177028145 | 2021-10-17 11:55 | 2021-10-17 11:55 | Make | Active |  | Pivot Plate | 50 | 1 | 4221177067993 | 2021-10-19 11:56 | 2021-10-19 11:56 | pivot plate housing for bearing,Rod60,L=26mm | Item | Each | Make | Active | 1 | 2 | 2021-10-15 |  | 1 | None | Yes | Yes | Part | Operation Pull | WIP 2 | WIP 2.Ground.. |  | 2004010008314 | ترمسيون 60 مم × 20.6 سم Normal | Active | MM | 206 | 0 | 0 | KG | 4.57 | MM | 26 | 0 | 0 | [6 empty] | KG | 8.27 | >6221177324582-6221177028145¦>6221177028145-4221177067993¦2004010008314 | /6221177324582-030-001/6221177028145-050-001 | 0 | 1.1536 | مبروم | ترمسيون |  | Not Defined | Premium
6221177324582 | Unit of Platform Beam ][ No.10, L=2.85 m |  | Make | IN_COSTING |  | 3 |  | 4221177067993 | 2021-10-17 10:51 | 2021-10-17 10:51 | Make | Active |  | pivot plate housing for bearing,Rod60,L=26mm | 10 | 1 | 2004010008314 | 2021-10-19 11:54 | 2021-10-19 11:54 | ترمسيون 60 مم × 20.6 سم Normal | Item | Each | Make | Active | 0.16667 | 0.33333 | 2021-10-15 |  | 1 | None | Yes | Yes | Purchased item | Operation Pull | OSP Out | OSP Out.Ground.. | [10 empty] | MM | 206 | 0 | 0 | KG | 4.57 | MM | 26 | 0 | 0 |  |  | >6221177324582-6221177028145¦>6221177028145-4221177067993¦2004010008314>4221177067993-2004010008314¦ | /6221177324582-030-001/6221177028145-050-001/4221177067993-010-001 | 0 | 0 | مبروم | ترمسيون |  | Not Defined | Premium
6221177324582 | Unit of Platform Beam ][ No.10, L=2.85 m |  | Make | IN_COSTING |  | 4 |  | 2004010008314 | 2021-12-02 12:26 | 2021-12-02 12:26 | Make | Active |  | ترمسيون 60 مم × 20.6 سم Normal | 10 | 1 | 2004010008321 | 2021-12-02 12:26 | 2021-12-15 11:14 | ترمسيون 60 مم × 6.07 م | Item | Each | Buy | Active | 0.035714 | 0.011905 | 2021-12-02 12:26 |  | 1 | None | Yes | No | Purchased item | Operation Pull | OSP Out | OSP Out.Ground.. | [10 empty] | MM | 6070 | 0 | 0 | KG | 134.65 | MM | 206 | 0 | 0 | KG | 4.57 | >6221177324582-6221177028145¦>6221177028145-4221177067993¦2004010008314>4221177067993-2004010008314¦>2004010008314-2004010008321¦ | /6221177324582-030-001/6221177028145-050-001/4221177067993-010-001/2004010008314-010-001 | 0 | 0 | مبروم | ترمسيون |  | Purchasing | Premium
6221177324582 | Unit of Platform Beam ][ No.10, L=2.85 m |  | Make | IN_COSTING | Dipping | 2 | Blue | 6221177028145 | 2021-10-17 11:55 | 2021-10-17 11:55 | Make | Active |  | Pivot Plate | 60 | 1 | 4221177014737 | 2021-10-19 11:56 | 2021-10-19 11:56 | Pin 16mm, L=43mm | Item | Each | Make | Active | 1 | 2 | 2021-10-15 |  | 1 | None | Yes | Yes | Part | Operation Pull | WIP 1 | WIP 1.Ground.. |  | 2004010001550 | ترمسيون 16 مم × 6 م H.T.S | Obsolete | MM | 6000 | 0 | 0 | KG | 9.47 | MM | 43 | 0 | 0 | [6 empty] | KG | 8.27 | >6221177324582-6221177028145¦>6221177028145-4221177014737¦2004010001550 | /6221177324582-030-001/6221177028145-060-001 | 0 | 0.13574 | مبروم | ترمسيون |  | Not Defined | Premium
6221177324582 | Unit of Platform Beam ][ No.10, L=2.85 m |  | Make | IN_COSTING |  | 3 |  | 4221177014737 | 2021-10-17 10:48 | 2021-10-17 10:48 | Make | Active |  | Pin 16mm, L=43mm | 10 | 1 | 2004010001550 | 2021-10-19 11:54 | 2021-10-19 11:54 | ترمسيون 16 مم × 6 م H.T.S | Item | Each | Buy | Obsolete | 0.008 | 0.016 | 2021-10-15 |  | 1 | None | Yes | No | Purchased item | Operation Pull | OSP Out | OSP Out.Ground.. | [10 empty] | MM | 6000 | 0 | 0 | KG | 9.47 | MM | 43 | 0 | 0 |  |  | >6221177324582-6221177028145¦>6221177028145-4221177014737¦2004010001550>4221177014737-2004010001550¦ | /6221177324582-030-001/6221177028145-060-001/4221177014737-010-001 | 0 | 0 | مبروم | ترمسيون |  | Purchasing | Premium
6221177324582 | Unit of Platform Beam ][ No.10, L=2.85 m |  | Make | IN_COSTING | Dipping | 2 | Blue | 6221177028145 | 2021-10-17 11:55 | 2021-10-17 11:55 | Make | Active |  | Pivot Plate | 70 | 1 | 4221177068006 | 2021-10-19 11:56 | 2021-10-19 11:56 | pivot plate artilon wheel 80,L=25mm | Item | Each | Make | Active | 1 | 2 | 2021-10-15 |  | 1 | None | Yes | Yes | Part | Operation Pull | WIP 1 | WIP 1.Ground.. |  | 2011100025446 | ارتيلون مبروم 80 مم ايطالى | Active | MM | 1000 | 0 | 0 | KG | 6.3 | MM | 25 | 0 | 0 | [6 empty] | KG | 8.27 | >6221177324582-6221177028145¦>6221177028145-4221177068006¦2011100025446 | /6221177324582-030-001/6221177028145-070-001 | 0 | 0 | ارتيلون | مبروم |  | Not Defined | Premium
6221177324582 | Unit of Platform Beam ][ No.10, L=2.85 m |  | Make | IN_COSTING |  | 3 |  | 4221177068006 | 2021-10-17 10:51 | 2021-10-17 10:51 | Make | Active |  | pivot plate artilon wheel 80,L=25mm | 10 | 1 | 2011100025446 | 2021-10-19 11:54 | 2021-10-19 11:54 | ارتيلون مبروم 80 مم ايطالى | Item | Meter | Buy | Active | 0.03 | 0.06 | 2021-10-15 |  | 1 | None | Yes | No | Purchased item | Push |  | ... | [10 empty] | MM | 1000 | 0 | 0 | KG | 6.3 | MM | 25 | 0 | 0 |  |  | >6221177324582-6221177028145¦>6221177028145-4221177068006¦2011100025446>4221177068006-2011100025446¦ | /6221177324582-030-001/6221177028145-070-001/4221177068006-010-001 | 0 | 0 | لوازم انتاج | مواد مستهلكة |  | Purchasing | Premium
6221177324582 | Unit of Platform Beam ][ No.10, L=2.85 m |  | Make | IN_COSTING | Dipping | 2 | Blue | 6221177028145 | 2021-10-17 11:55 | 2021-10-17 11:55 | Make | Active |  | Pivot Plate | 80 | 1 | 2011100026218 | 2021-10-19 11:56 | 2021-10-19 11:56 | رولمان بلي 6202 ZZ رومانى | Item | Each | Buy | Active | 2 | 4 | 2021-10-15 |  | 1 | None | Yes | No | Purchased item | Push |  | ... |  | 2011100026218 | رولمان بلي 6202 ZZ رومانى | Active | MM | 0 | 0 | 0 | KG | 0.042 | MM | 0 | 0 | 0 | KG | 0.042 |  |  |  |  | KG | 8.27 | >6221177324582-6221177028145¦>6221177028145-2011100026218¦2011100026218 | /6221177324582-030-001/6221177028145-080-001 | 0 | 0.168 | قطع الغيار | رولمان بلي |  | Purchasing | Premium
6221177324582 | Unit of Platform Beam ][ No.10, L=2.85 m |  | Make | IN_COSTING | Dipping | 2 | Blue | 6221177028145 | 2021-10-17 11:55 | 2021-10-17 11:55 | Make | Active |  | Pivot Plate | 90 | 1 | 2011100026225 | 2021-10-19 11:56 | 2021-10-19 11:56 | رولمان بلي 6204 ZZ رومانى | Item | Each | Buy | Active | 1 | 2 | 2021-10-15 |  | 1 | None | Yes | No | Purchased item | Push |  | ... |  | 2011100026225 | رولمان بلي 6204 ZZ رومانى | Active | MM | 0 | 0 | 0 | KG | 0.097 | MM | 0 | 0 | 0 | KG | 0.097 |  |  |  |  | KG | 8.27 | >6221177324582-6221177028145¦>6221177028145-2011100026225¦2011100026225 | /6221177324582-030-001/6221177028145-090-001 | 0 | 0.194 | قطع الغيار | رولمان بلي |  | Purchasing | Premium
6221177324582 | Unit of Platform Beam ][ No.10, L=2.85 m |  | Make | IN_COSTING | Dipping | 2 | Blue | 6221177028145 | 2021-10-17 11:55 | 2021-10-17 11:55 | Make | Active |  | Pivot Plate | 100 | 1 | 4221177068013 | 2021-10-19 11:56 | 2021-10-19 11:56 | pivot plate tube 1x3,L=6mm | Item | Each | Make | Active | 1 | 2 | 2021-10-15 |  | 1 | None | Yes | Yes | Part | Operation Pull | WIP 1 | WIP 1.Ground.. |  | 2005030002657 | مواسير مستديرة 1 × 3 مم × 6 م | Active | MM | 6000 | 0 | 0 | KG | 13.49 | MM | 6 | 0 | 0 | [6 empty] | KG | 8.27 | >6221177324582-6221177028145¦>6221177028145-4221177068013¦2005030002657 | /6221177324582-030-001/6221177028145-100-001 | 0 | 0.02698 | المواسير | مواسير مستديرة |  | Not Defined | Premium
6221177324582 | Unit of Platform Beam ][ No.10, L=2.85 m |  | Make | IN_COSTING |  | 3 |  | 4221177068013 | 2021-10-17 10:51 | 2021-10-17 10:51 | Make | Active |  | pivot plate tube 1x3,L=6mm | 10 | 1 | 2005030002657 | 2021-10-19 11:54 | 2021-10-19 11:54 | مواسير مستديرة 1 × 3 مم × 6 م | Item | Each | Make | Active | 0.0018349 | 0.0036697 | 2021-10-15 |  | 1 | None | Yes | Yes | Purchased item | Operation Pull | OSP Out | OSP Out.Ground.. | [10 empty] | MM | 6000 | 0 | 0 | KG | 13.49 | MM | 6 | 0 | 0 |  |  | >6221177324582-6221177028145¦>6221177028145-4221177068013¦2005030002657>4221177068013-2005030002657¦ | /6221177324582-030-001/6221177028145-100-001/4221177068013-010-001 | 0 | 0 | المواسير | مواسير مستديرة |  | Pipes | Premium
6221177324582 | Unit of Platform Beam ][ No.10, L=2.85 m |  | Make | IN_COSTING |  | 4 |  | 2005030002657 | 2021-10-17 10:46 | 2021-10-17 10:46 | Make | Active |  | مواسير مستديرة 1 × 3 مم × 6 م | 10 | 1 | 2002070006563 | 2021-10-20 14:12 | 2022-10-18 11:34 | شرائح صاج اسود99×3مم ص | Item | Kilogram | Make | Active | 13.7868 | 0.050594 | 2021-10-20 |  | 1 | None | Yes | Yes | Purchased item | Push |  | ... | [10 empty] | MM | 0 | 0 | 0 |  |  | MM | 6000 | 0 | 0 | KG | 13.49 | >6221177324582-6221177028145¦>6221177028145-4221177068013¦2005030002657>4221177068013-2005030002657¦>2005030002657-2002070006563¦ | /6221177324582-030-001/6221177028145-100-001/4221177068013-010-001/2005030002657-010-001 | 0 | 0 | الصاج | لفف ساخن | لفف ساخن حديد | Not Defined | Premium
6221177324582 | Unit of Platform Beam ][ No.10, L=2.85 m |  | Make | IN_COSTING |  | 5 |  | 2002070006563 | 2021-10-17 10:46 | 2021-10-17 10:46 | Make | Active |  | شرائح صاج اسود99×3مم ص | 15 | 1 | 2002060005146 | 2021-12-08 13:02 | 2022-10-18 11:03 | صاج لفف ساخن 3 مم × 1.490 م صلب 37 | Item | Kilogram | Buy | Active | 1.007 | 0.050948 | 2021-12-08 13:02 |  | 1 | None | Yes | No | Purchased item | Push |  | ... | [16 empty] | MM | 0 | 0 | 0 |  |  | >6221177324582-6221177028145¦>6221177028145-4221177068013¦2005030002657>4221177068013-2005030002657¦>2005030002657-2002070006563¦>2002070006563-2002060005146¦ | /6221177324582-030-001/6221177028145-100-001/4221177068013-010-001/2005030002657-010-001/2002070006563-015-001 | 0 | 0 | الصاج | لفف ساخن | لفف ساخن حديد | Purchasing | Premium
6221177324582 | Unit of Platform Beam ][ No.10, L=2.85 m |  | Make | IN_COSTING |  | 5 |  | 2002070006563 | 2021-10-17 10:46 | 2021-10-17 10:46 | Make | Active |  | شرائح صاج اسود99×3مم ص | 20 | 1 | RE322717702212 | 2021-10-19 11:53 | 2022-10-18 11:03 | فضلات تشريح اسود | Item | Kilogram | Make | Active | -0.007 | -0.00035416 | 2021-10-15 |  | 1 | None | Yes | No | RESIDUAL | Push |  | ... | [10 empty] | MM | 0 | 0 | 0 |  |  | MM | 0 | 0 | 0 |  |  | >6221177324582-6221177028145¦>6221177028145-4221177068013¦2005030002657>4221177068013-2005030002657¦>2005030002657-2002070006563¦>2002070006563-RE322717702212¦ | /6221177324582-030-001/6221177028145-100-001/4221177068013-010-001/2005030002657-010-001/2002070006563-020-001 | 0 | 0 | الصاج | صاج على الساخن | حديد | Scrap | Premium
6221177324582 | Unit of Platform Beam ][ No.10, L=2.85 m |  | Make | IN_COSTING |  | 4 |  | 2005030002657 | 2021-10-17 10:46 | 2021-10-17 10:46 | Make | Active |  | مواسير مستديرة 1 × 3 مم × 6 م | 20 | 1 | 2005020002864 | 2021-10-20 14:12 | 2022-10-18 11:34 | مواسير سوداء معيبة استعدال | Item | Kilogram | Buy | Active | -0.10792 | -0.00039604 | 2021-10-20 |  | 1 | None | Yes | No | Purchased item | Push |  | ... | [10 empty] | MM | 0 | 0 | 0 | KG | 1 | MM | 6000 | 0 | 0 | KG | 13.49 | >6221177324582-6221177028145¦>6221177028145-4221177068013¦2005030002657>4221177068013-2005030002657¦>2005030002657-2005020002864¦ | /6221177324582-030-001/6221177028145-100-001/4221177068013-010-001/2005030002657-020-001 | 0 | 0 | المواسير | مواسير مستديرة |  | Purchasing | Premium
6221177324582 | Unit of Platform Beam ][ No.10, L=2.85 m |  | Make | IN_COSTING |  | 4 |  | 2005030002657 | 2021-10-17 10:46 | 2021-10-17 10:46 | Make | Active |  | مواسير مستديرة 1 × 3 مم × 6 م | 30 | 1 | 2005020002865 | 2021-10-20 14:12 | 2022-10-18 11:34 | مواسير سوداء معيبة لحام | Item | Kilogram | Buy | Active | -0.1349 | -0.00049505 | 2021-10-20 |  | 1 | None | Yes | No | Purchased item | Push |  | ... | [10 empty] | MM | 0 | 0 | 0 | KG | 1 | MM | 6000 | 0 | 0 | KG | 13.49 | >6221177324582-6221177028145¦>6221177028145-4221177068013¦2005030002657>4221177068013-2005030002657¦>2005030002657-2005020002865¦ | /6221177324582-030-001/6221177028145-100-001/4221177068013-010-001/2005030002657-030-001 | 0 | 0 | المواسير | مواسير مستديرة |  | Purchasing | Premium
6221177324582 | Unit of Platform Beam ][ No.10, L=2.85 m |  | Make | IN_COSTING |  | 4 |  | 2005030002657 | 2021-10-17 10:46 | 2021-10-17 10:46 | Make | Active |  | مواسير مستديرة 1 × 3 مم × 6 م | 40 | 1 | 2005020002866 | 2021-10-20 14:12 | 2022-10-18 11:34 | مواسير سوداء معيبة هالك مفتوح جزئي | Item | Kilogram | Buy | Active | -0.05396 | -0.00019802 | 2021-10-20 |  | 1 | None | Yes | No | Purchased item | Push |  | ... | [10 empty] | MM | 0 | 0 | 0 | KG | 1 | MM | 6000 | 0 | 0 | KG | 13.49 | >6221177324582-6221177028145¦>6221177028145-4221177068013¦2005030002657>4221177068013-2005030002657¦>2005030002657-2005020002866¦ | /6221177324582-030-001/6221177028145-100-001/4221177068013-010-001/2005030002657-040-001 | 0 | 0 | المواسير | مواسير مستديرة |  | Purchasing | Premium
6221177324582 | Unit of Platform Beam ][ No.10, L=2.85 m |  | Make | IN_COSTING | Dipping | 2 | Blue | 6221177028145 | 2021-10-17 11:55 | 2021-10-17 11:55 | Make | Active |  | Pivot Plate | 110 | 1 | 2008030007011 | 2021-10-19 11:56 | 2021-10-19 11:56 | بوية فرن ازرق 5017 / 446 | Item | Kilogram | Buy | Active | 0.033601 | 0.067202 | 2021-10-15 |  | 1 | None | Yes | No | Purchased item | Operation Pull | Painting | Painting.Ground.. | [20 empty] | KG | 8.27 | >6221177324582-6221177028145¦>6221177028145-2008030007011¦ | /6221177324582-030-001/6221177028145-110-001 | 0 | 0 | البويات | البويات |  | Purchasing | Premium
6221177324582 | Unit of Platform Beam ][ No.10, L=2.85 m |  | Make | IN_COSTING | Dipping | 2 | Blue | 6221177028145 | 2021-10-17 11:55 | 2021-10-17 11:55 | Make | Active |  | Pivot Plate | 120 | 1 | 2008040063519 | 2021-10-19 11:56 | 2021-10-19 11:56 | تنر فرن 3655 | Item | Kilogram | Buy | Active | 0.0168 | 0.033601 | 2021-10-15 |  | 1 | None | Yes | No | Purchased item | Operation Pull | Painting | Painting.Ground.. | [10 empty] | MM | 0 | 0 | 0 | [6 empty] | KG | 8.27 | >6221177324582-6221177028145¦>6221177028145-2008040063519¦ | /6221177324582-030-001/6221177028145-120-001 | 0 | 0 | البويات | تنر |  | Purchasing | Premium
6221177324582 | Unit of Platform Beam ][ No.10, L=2.85 m |  | Make | IN_COSTING | Dipping | 2 | Blue | 6221177028145 | 2021-10-17 11:55 | 2021-10-17 11:55 | Make | Active |  | Pivot Plate | 130 | 1 | 2014010065218 | 2021-10-19 11:56 | 2021-10-19 11:56 | بكرة سلك لحام 1 مم ER70S-6 | Item | Each | Buy | Active | 0.00225 | 0.0045 | 2021-10-15 |  | 1 | None | Yes | No | Purchased item | Operation Pull | WIP 1 | WIP 1.Ground.. | [10 empty] | MM | 0 | 0 | 0 | KG | 15 |  |  |  |  | KG | 8.27 | >6221177324582-6221177028145¦>6221177028145-2014010065218¦ | /6221177324582-030-001/6221177028145-130-001 | 0 | 0 | لوازم العمليات | سلك اللحام |  | Purchasing | Premium
6221177324582 | Unit of Platform Beam ][ No.10, L=2.85 m |  | Make | IN_COSTING | Spraying | 1 | Red | 6221177324582 | 2023-02-21 11:39 | 2023-02-21 11:39 | Make | IN_COSTING |  | Unit of Platform Beam ][ No.10, L=2.85 m | 40 | 1 | 2012060062898 | 2023-02-21 11:39 | 2023-02-21 11:39 | Bolt M20 × 90 mm (8.8) Full Thread | Item | Each | Buy | Active | 6 | 6 | 2023-02-21 11:39 |  | 1 | None | Yes | No | Purchased item | Push |  | ... |  | 2012060062898 | Bolt M20 × 90 mm (8.8) Full Thread | Active | MM | 0 | 0 | 0 | KG | 0.25 | MM | 0 | 0 | 0 | KG | 0.25 | [6 empty] | >6221177324582-2012060062898¦2012060062898 | /6221177324582-040-001 | 0 | 1.5 | لوازم العمليات | المسامير | مسدس | Purchasing | Premium
6221177324582 | Unit of Platform Beam ][ No.10, L=2.85 m |  | Make | IN_COSTING | Spraying | 1 | Red | 6221177324582 | 2023-02-21 11:39 | 2023-02-21 11:39 | Make | IN_COSTING |  | Unit of Platform Beam ][ No.10, L=2.85 m | 50 | 1 | 2012180029649 | 2023-02-21 11:39 | 2023-02-21 11:39 | Nut M20 (8.8) | Item | Each | Buy | Active | 6 | 6 | 2023-02-21 11:39 |  | 1 | None | Yes | No | Purchased item | Push |  | ... |  | 2012180029649 | Nut M20 (8.8) | Active | MM | 0 | 0 | 0 | KG | 0.053 | MM | 0 | 0 | 0 | KG | 0.053 | [6 empty] | >6221177324582-2012180029649¦2012180029649 | /6221177324582-050-001 | 0 | 0.318 | لوازم العمليات | صامولة | مسدسة | Purchasing | Premium
6221177324582 | Unit of Platform Beam ][ No.10, L=2.85 m |  | Make | IN_COSTING | Spraying | 1 | Red | 6221177324582 | 2023-02-21 11:39 | 2023-02-21 11:39 | Make | IN_COSTING |  | Unit of Platform Beam ][ No.10, L=2.85 m | 60 | 1 | 2012270030036 | 2023-02-21 11:39 | 2023-02-21 11:39 | Washer M20 | Item | Each | Buy | Active | 6 | 6 | 2023-02-21 11:39 |  | 1 | None | Yes | No | Purchased item | Push |  | ... |  | 2012270030036 | Washer M20 | Active | MM | 0 | 0 | 0 | KG | 0.015 | MM | 0 | 0 | 0 | KG | 0.015 | [6 empty] | >6221177324582-2012270030036¦2012270030036 | /6221177324582-060-001 | 0 | 0.09 | لوازم العمليات | وردة | سوستة | Purchasing | Premium
6221177324582 | Unit of Platform Beam ][ No.10, L=2.85 m |  | Make | IN_COSTING | Spraying | 1 | Red | 6221177324582 | 2023-02-21 11:39 | 2023-02-21 11:39 | Make | IN_COSTING |  | Unit of Platform Beam ][ No.10, L=2.85 m | 70 | 1 | 6221177022051 | 2023-02-21 11:39 | 2023-02-21 11:39 | Spacer Tube 52mm | Item | Each | Make | Active | 2 | 2 | 2023-02-21 11:39 |  | 1 | None | Yes | Yes | Finished good | Push |  | ... | [14 empty] | KG | 0.2 | [6 empty] | >6221177324582-6221177022051¦ | /6221177324582-070-001 | 0 | 0 | Finished good | Vertical Elements Accessories | Other Tubes | ST 37 | Premium
6221177324582 | Unit of Platform Beam ][ No.10, L=2.85 m |  | Make | IN_COSTING | Dipping | 2 | Blue | 6221177022051 | 2021-10-18 16:13 | 2021-10-18 16:13 | Make | Active |  | Spacer Tube 52mm | 10 | 1 | 4221177043966 | 2021-10-19 11:56 | 2022-11-23 10:55 | Spacer tube,1x2.5mm,L=52mm | Item | Each | Make | Active | 1 | 2 | 2021-10-15 |  | 1 | None | Yes | Yes | Part | Operation Pull | WIP 1 | WIP 1.Ground.. |  | 2005030065751 | مواسير مستديرة 1 × 2.5 مم × 5.75 م | Active | MM | 5750 | 0 | 0 | KG | 11.385 | MM | 52 | 0 | 0 | [6 empty] | KG | 0.2 | >6221177324582-6221177022051¦>6221177022051-4221177043966¦2005030065751 | /6221177324582-070-001/6221177022051-010-001 | 0 | 0.20592 | المواسير | مواسير مستديرة |  | Not Defined | Premium
6221177324582 | Unit of Platform Beam ][ No.10, L=2.85 m |  | Make | IN_COSTING |  | 3 |  | 4221177043966 | 2021-10-17 10:54 | 2021-10-17 10:54 | Make | Active |  | Spacer tube,1x2.5mm,L=52mm | 10 | 1 | 2005030065751 | 2021-10-19 11:54 | 2022-01-17 12:51 | مواسير مستديرة 1 × 2.5 مم × 5.75 م | Item | Each | Make | Active | 0.01 | 0.02 | 2021-10-15 |  | 1 | None | Yes | Yes | Purchased item | Push |  | ... | [10 empty] | MM | 5750 | 0 | 0 | KG | 11.385 | MM | 52 | 0 | 0 |  |  | >6221177324582-6221177022051¦>6221177022051-4221177043966¦2005030065751>4221177043966-2005030065751¦ | /6221177324582-070-001/6221177022051-010-001/4221177043966-010-001 | 0 | 0 | المواسير | مواسير مستديرة |  | Not Defined | Premium
6221177324582 | Unit of Platform Beam ][ No.10, L=2.85 m |  | Make | IN_COSTING |  | 4 |  | 2005030065751 | 2021-10-17 10:46 | 2021-10-17 10:46 | Make | Active |  | مواسير مستديرة 1 × 2.5 مم × 5.75 م | 10 | 1 | 2002040067591 | 2021-10-20 12:14 | 2022-10-18 11:34 | شرائح صاج اسود 102 مم سمك 2.5 مم صلب 37 | Item | Kilogram | Make | Active | 11.6355 | 0.23271 | 2021-10-20 |  | 1 | None | Yes | Yes | Purchased item | Push |  | ... | [10 empty] | MM | 0 | 0 | 0 |  |  | MM | 5750 | 0 | 0 | KG | 11.385 | >6221177324582-6221177022051¦>6221177022051-4221177043966¦2005030065751>4221177043966-2005030065751¦>2005030065751-2002040067591¦ | /6221177324582-070-001/6221177022051-010-001/4221177043966-010-001/2005030065751-010-001 | 0 | 0 | الصاج | لفف ساخن | لفف ساخن حديد | Not Defined | Premium
6221177324582 | Unit of Platform Beam ][ No.10, L=2.85 m |  | Make | IN_COSTING |  | 5 |  | 2002040067591 | 2021-10-17 10:48 | 2021-10-17 10:48 | Make | Active |  | شرائح صاج اسود 102 مم سمك 2.5 مم صلب 37 | 11 | 1 | 2002060003272 | 2021-11-04 15:00 | 2022-10-18 11:03 | صاج لفف ساخن 2.5 مم × 1.500 م صلب 37 | Item | Kilogram | Buy | Active | 1.007 | 0.23434 | 2021-11-04 15:00 |  | 1 | None | Yes | No | Purchased item | Push |  | ... | [10 empty] | MM | 0 | 0 | 0 | KG | 0 | MM | 0 | 0 | 0 |  |  | >6221177324582-6221177022051¦>6221177022051-4221177043966¦2005030065751>4221177043966-2005030065751¦>2005030065751-2002040067591¦>2002040067591-2002060003272¦ | /6221177324582-070-001/6221177022051-010-001/4221177043966-010-001/2005030065751-010-001/2002040067591-011-001 | 0 | 0 | الصاج | لفف ساخن | لفف ساخن حديد | Purchasing | Premium
6221177324582 | Unit of Platform Beam ][ No.10, L=2.85 m |  | Make | IN_COSTING |  | 5 |  | 2002040067591 | 2021-10-17 10:48 | 2021-10-17 10:48 | Make | Active |  | شرائح صاج اسود 102 مم سمك 2.5 مم صلب 37 | 20 | 1 | RE322717702212 | 2021-10-19 11:53 | 2022-10-18 11:03 | فضلات تشريح اسود | Item | Kilogram | Make | Active | -0.007 | -0.001629 | 2021-10-15 |  | 1 | None | Yes | No | RESIDUAL | Operation Pull | WIP Pipes | WIP Pipes.Ground.. | [10 empty] | MM | 0 | 0 | 0 |  |  | MM | 0 | 0 | 0 |  |  | >6221177324582-6221177022051¦>6221177022051-4221177043966¦2005030065751>4221177043966-2005030065751¦>2005030065751-2002040067591¦>2002040067591-RE322717702212¦ | /6221177324582-070-001/6221177022051-010-001/4221177043966-010-001/2005030065751-010-001/2002040067591-020-001 | 0 | 0 | الصاج | صاج على الساخن | حديد | Scrap | Premium
6221177324582 | Unit of Platform Beam ][ No.10, L=2.85 m |  | Make | IN_COSTING |  | 4 |  | 2005030065751 | 2021-10-17 10:46 | 2021-10-17 10:46 | Make | Active |  | مواسير مستديرة 1 × 2.5 مم × 5.75 م | 20 | 1 | 2005020002864 | 2021-10-20 12:14 | 2022-10-18 11:34 | مواسير سوداء معيبة استعدال | Item | Kilogram | Buy | Active | -0.09108 | -0.0018216 | 2021-10-20 |  | 1 | None | Yes | No | Purchased item | Push |  | ... | [10 empty] | MM | 0 | 0 | 0 | KG | 1 | MM | 5750 | 0 | 0 | KG | 11.385 | >6221177324582-6221177022051¦>6221177022051-4221177043966¦2005030065751>4221177043966-2005030065751¦>2005030065751-2005020002864¦ | /6221177324582-070-001/6221177022051-010-001/4221177043966-010-001/2005030065751-020-001 | 0 | 0 | المواسير | مواسير مستديرة |  | Purchasing | Premium
6221177324582 | Unit of Platform Beam ][ No.10, L=2.85 m |  | Make | IN_COSTING |  | 4 |  | 2005030065751 | 2021-10-17 10:46 | 2021-10-17 10:46 | Make | Active |  | مواسير مستديرة 1 × 2.5 مم × 5.75 م | 30 | 1 | 2005020002865 | 2021-10-20 12:14 | 2022-10-18 11:34 | مواسير سوداء معيبة لحام | Item | Kilogram | Buy | Active | -0.11385 | -0.002277 | 2021-10-20 |  | 1 | None | Yes | No | Purchased item | Push |  | ... | [10 empty] | MM | 0 | 0 | 0 | KG | 1 | MM | 5750 | 0 | 0 | KG | 11.385 | >6221177324582-6221177022051¦>6221177022051-4221177043966¦2005030065751>4221177043966-2005030065751¦>2005030065751-2005020002865¦ | /6221177324582-070-001/6221177022051-010-001/4221177043966-010-001/2005030065751-030-001 | 0 | 0 | المواسير | مواسير مستديرة |  | Purchasing | Premium
6221177324582 | Unit of Platform Beam ][ No.10, L=2.85 m |  | Make | IN_COSTING |  | 4 |  | 2005030065751 | 2021-10-17 10:46 | 2021-10-17 10:46 | Make | Active |  | مواسير مستديرة 1 × 2.5 مم × 5.75 م | 40 | 1 | 2005020002866 | 2021-10-20 12:14 | 2022-10-18 11:34 | مواسير سوداء معيبة هالك مفتوح جزئي | Item | Kilogram | Buy | Active | -0.04554 | -0.0009108 | 2021-10-20 |  | 1 | None | Yes | No | Purchased item | Push |  | ... | [10 empty] | MM | 0 | 0 | 0 | KG | 1 | MM | 5750 | 0 | 0 | KG | 11.385 | >6221177324582-6221177022051¦>6221177022051-4221177043966¦2005030065751>4221177043966-2005030065751¦>2005030065751-2005020002866¦ | /6221177324582-070-001/6221177022051-010-001/4221177043966-010-001/2005030065751-040-001 | 0 | 0 | المواسير | مواسير مستديرة |  | Purchasing | Premium
6221177324582 | Unit of Platform Beam ][ No.10, L=2.85 m |  | Make | IN_COSTING | Dipping | 2 | Blue | 6221177022051 | 2021-10-18 16:13 | 2021-10-18 16:13 | Make | Active |  | Spacer Tube 52mm | 20 | 1 | 2008030007011 | 2021-10-19 11:56 | 2021-10-19 11:56 | بوية فرن ازرق 5017 / 446 | Item | Kilogram | Buy | Active | 0.001 | 0.002 | 2021-10-15 |  | 1 | None | Yes | No | Purchased item | Push |  | ... | [20 empty] | KG | 0.2 | >6221177324582-6221177022051¦>6221177022051-2008030007011¦ | /6221177324582-070-001/6221177022051-020-001 | 0 | 0 | البويات | البويات |  | Purchasing | Premium
6221177324582 | Unit of Platform Beam ][ No.10, L=2.85 m |  | Make | IN_COSTING | Dipping | 2 | Blue | 6221177022051 | 2021-10-18 16:13 | 2021-10-18 16:13 | Make | Active |  | Spacer Tube 52mm | 30 | 1 | 2008040063519 | 2021-10-19 11:56 | 2021-10-19 11:56 | تنر فرن 3655 | Item | Kilogram | Buy | Active | 0.0005 | 0.001 | 2021-10-15 |  | 1 | None | Yes | No | Purchased item | Push |  | ... | [10 empty] | MM | 0 | 0 | 0 | [6 empty] | KG | 0.2 | >6221177324582-6221177022051¦>6221177022051-2008040063519¦ | /6221177324582-070-001/6221177022051-030-001 | 0 | 0 | البويات | تنر |  | Purchasing | Premium
6221177324582 | Unit of Platform Beam ][ No.10, L=2.85 m |  | Make | IN_COSTING | Spraying | 1 | Red | 6221177324582 | 2023-02-21 11:39 | 2023-02-21 11:39 | Make | IN_COSTING |  | Unit of Platform Beam ][ No.10, L=2.85 m | 91 | 1 | 2012180029632 | 2023-02-21 11:43 | 2023-02-21 11:43 | Nut M16 (8.8) | Item | Each | Buy | Active | 2 | 2 | 2023-02-21 11:41 |  | 1 | None | Yes | No | Purchased item | Push |  | ... |  | 2012180029632 | Nut M16 (8.8) | Active | MM | 0 | 0 | 0 | KG | 0.03 | MM | 0 | 0 | 0 | KG | 0.03 | [6 empty] | >6221177324582-2012180029632¦2012180029632 | /6221177324582-091-001 | 0 | 0.06 | لوازم العمليات | صامولة | مسدسة | Purchasing | Premium
6221177324582 | Unit of Platform Beam ][ No.10, L=2.85 m |  | Make | IN_COSTING | Spraying | 1 | Red | 6221177324582 | 2023-02-21 11:39 | 2023-02-21 11:39 | Make | IN_COSTING |  | Unit of Platform Beam ][ No.10, L=2.85 m | 92 | 1 | 2012060027918 | 2023-02-21 11:43 | 2023-02-21 11:43 | Bolt M16 × 100 mm (8.8) Full Thread | Item | Each | Buy | Active | 2 | 2 | 2023-02-21 11:41 |  | 1 | None | Yes | No | Purchased item | Push |  | ... |  | 2012060027918 | Bolt M16 × 100 mm (8.8) Full Thread | Active | MM | 0 | 0 | 0 | KG | 0.17 | MM | 0 | 0 | 0 | KG | 0.17 | [6 empty] | >6221177324582-2012060027918¦2012060027918 | /6221177324582-092-001 | 0 | 0.34 | لوازم العمليات | المسامير | مسدس | Purchasing | Premium
6221177324582 | Unit of Platform Beam ][ No.10, L=2.85 m |  | Make | IN_COSTING | Spraying | 1 | Red | 6221177324582 | 2023-02-21 11:39 | 2023-02-21 11:39 | Make | IN_COSTING |  | Unit of Platform Beam ][ No.10, L=2.85 m | 130 | 1 | 4221177317460 | 2023-02-21 11:43 | 2023-02-22 08:58 | Unit of Platform Beam UPN 10 Cm, L= 2850 mm | Item | Each | Make | IN_COSTING | 2 | 2 | 2023-02-21 11:42 |  | 1 | None | Yes | Yes | Part | Operation Pull | Painting | Painting.Ground.. |  | 2000100000557 | قطاع علي الساخن مجري يو بى إن 10 سم × 12 م | Active | MM | 12000 | 0 | 0 | KG | 126.2 | MM | 2850 | [10 empty] | >6221177324582-4221177317460¦2000100000557 | /6221177324582-130-001 | 0 | 59.945 | القطاعات | الكمر | UPN | Not Defined | Premium
6221177324582 | Unit of Platform Beam ][ No.10, L=2.85 m |  | Make | IN_COSTING |  | 2 |  | 4221177317460 | 2023-02-21 10:39 | 2023-02-21 10:39 | Make | IN_COSTING |  | Unit of Platform Beam UPN 10 Cm, L= 2850 mm | 10 | 1 | 2000100000557 | 2023-02-21 10:39 | 2023-02-21 10:39 | قطاع علي الساخن مجري يو بى إن 10 سم × 12 م | Item | Each | Buy | Active | 0.25 | 0.5 | 2023-02-21 10:39 |  | 1 | None | Yes | No | Purchased item | Push |  | ... | [10 empty] | MM | 12000 | 0 | 0 | KG | 126.2 | MM | 2850 |  |  |  |  | >6221177324582-4221177317460¦2000100000557>4221177317460-2000100000557¦ | /6221177324582-130-001/4221177317460-010-001 | 0 | 0 | القطاعات | الكمر | UPN | Purchasing | Premium
6221177324582 | Unit of Platform Beam ][ No.10, L=2.85 m |  | Make | IN_COSTING |  | 2 |  | 4221177317460 | 2023-02-21 10:39 | 2023-02-21 10:39 | Make | IN_COSTING |  | Unit of Platform Beam UPN 10 Cm, L= 2850 mm | 20 | 1 | RE322717706800 | 2023-02-21 10:39 | 2023-02-21 10:39 | فضلة قطاع علي الساخن مجري يو بى إن 10 سم × 0.58 م | Item | Each | Make | IN_COSTING | -0.25 | -0.5 | 2023-02-21 10:39 |  | 1 | None | Yes | Yes | RESIDUAL | Operation Pull | WIP 2 | WIP 2.Ground.. | [10 empty] | MM | 580 |  |  |  |  | MM | 2850 |  |  |  |  | >6221177324582-4221177317460¦2000100000557>4221177317460-RE322717706800¦ | /6221177324582-130-001/4221177317460-020-001 | 0 | 0 | القطاعات | الكمر | UPN | Not Defined | Premium
6221177324582 | Unit of Platform Beam ][ No.10, L=2.85 m |  | Make | IN_COSTING |  | 2 |  | 4221177317460 | 2023-02-21 10:39 | 2023-02-21 10:39 | Make | IN_COSTING |  | Unit of Platform Beam UPN 10 Cm, L= 2850 mm | 30 | 1 | 2008030007058 | 2023-02-22 08:56 | 2023-02-22 08:56 | بوية فرن احمر 3020 - 446 | Item | Kilogram | Buy | Active | 0.29333 | 0.58666 | 2023-02-22 08:56 |  | 1 | None | Yes | No | Purchased item | Operation Pull | Painting | Painting.Ground.. | [10 empty] | MM | 0 | 0 | 0 |  |  | MM | 2850 |  |  |  |  | >6221177324582-4221177317460¦2000100000557>4221177317460-2008030007058¦ | /6221177324582-130-001/4221177317460-030-001 | 0 | 0 | البويات | البويات |  | Purchasing | Premium
6221177324582 | Unit of Platform Beam ][ No.10, L=2.85 m |  | Make | IN_COSTING |  | 2 |  | 4221177317460 | 2023-02-21 10:39 | 2023-02-21 10:39 | Make | IN_COSTING |  | Unit of Platform Beam UPN 10 Cm, L= 2850 mm | 40 | 1 | 2008040063519 | 2023-02-22 08:56 | 2023-02-22 08:56 | تنر فرن 3655 | Item | Kilogram | Buy | Active | 0.14667 | 0.29334 | 2023-02-22 08:56 |  | 1 | None | Yes | No | Purchased item | Operation Pull | Painting | Painting.Ground.. | [10 empty] | MM | 0 | 0 | 0 |  |  | MM | 2850 |  |  |  |  | >6221177324582-4221177317460¦2000100000557>4221177317460-2008040063519¦ | /6221177324582-130-001/4221177317460-040-001 | 0 | 0 | البويات | تنر |  | Purchasing | Premium